## Foglio1
Componenti da acquistare | Produttore | Sito | Costo | Montaggio | Ingombro | Peso | Alimentazione | Consumi
ECHO Multibeam Imaging Sonar (Boost?) | Sonoptix | https://bluerobotics.com/store/sonars/imaging-sonars/sonoptix-echo/ | $9000,00=€8274,60 | Sopra il cilindro superiore Passacavo cilindro inferiore | 150 x 100 x 42 mm | 750 g | 9-28 V | 5-25 W
Ethernet Switch (x2) | BlueRobotics | https://bluerobotics.com/store/comm-control-power/tether-interface/ethswitch/ | $350,00 = €321,79 | 1x Cilindro superiore 1x Cilindro inferiore | 64 x 46 mm |  | 7-60 V | Max 700mW
WiFi GrooveA 52 | Mikrotik | https://mikrotik.com/product/RBGrooveA-52HPnr2 | $79,00 = 72,63 | Passacavo Cilindro inferiore | 177x44x44mm | 193 g | 9-24 V | 6 W
Stereo Camera (da scegliere 2 o 4mm) | ZED 2i (IP66) | https://store.stereolabs.com/products/zed-2i?variant=41379929096348 | €499,00 | Passacavo Cilindro inferiore | 175.25 x 30.25 x 43.10 mm | 166 g | 1) 5 V (via USB) | 2 W
Buck Converter |  | cella sottostante | 13.78 | Cilindro inferiore | 60x53x30 mm
https://mimotore.com/products/dc-dc-converter-20a-300w-step-down-buck-boost-power-adjustable-charger-board?currency=EUR&variant=45774090993986&utm_medium=cpc&utm_source=google&utm_campaign=Google%20Shopping&stkn=03c97ffecb69
Cilindro StereoCamera | BlueRobotics | https://bluerobotics.com/store/watertight-enclosures/locking-series/wte-locking-tube-r1-vp/ Acrilico, 75 mm (diametro), 300mm (lunghezza) | $215.00=€197,71 |  |  | 560 g
Tappi Cilindro | BlueRobotics | https://bluerobotics.com/store/watertight-enclosures/locking-series/wte-end-cap-vp/ Alluminio, 1x 4 fori, 1x senza fori, 75mm | $28.00=€25,75 |  |  | 97 g + 102 g
GPS (da comprare?) | Ublox | https://futuranet.it/prodotto/ublox-neo-6m-per-controller-di-volo-apm/ | 21 | Cilindro superiore | 30x23x4 mm (modulo) 25x25x8 mm (antenna) |  | 3-5 V
|  |  | Tot. € 9426,26 |  |  | Tot. 1868 g